## Top Loaders
Top Loaders Feature & Functionality Comparison Table (20250926)
Model No. | G1 | G30 | G2 | G2e | G3 | A10
Housing Construction | G Series |  |  |  |  | A Series
Platter Size | 210 x 250 mm |  |  |  |  | 240 x 295 mm
OIML Class III Approval |  | Pending | R76-1992 7,500e; 0.75µV/e. |  | Pending | R76-2006 10,000e; 0.5µV/e
Capacity and Readability | Predefined | Free Setting
System
24 bit Delta to Sigma to Delta | 24 bit Sigma to Delta to Sigma | 24 bit Delta to Sigma to Delta
Configurable AD Conversion Speed/Second | 10 | 15~120
Excitation Voltage | 2.43V DC | 5V DC
Internal Resolution at 10mV | 1.1 million | 2.1 million
Maximum No. of Load Cell Sensitivity | 2mV/V | 4mV/V | 3 mV/V | 3 mV/V | 4mV/V | 4mV/V
MCU Type | 16-bit 8MHz | 32 bit ARM Cortex M23 48MHz | 32 bit ARM Cortex M0 22MHz | 32 bit ARM Cortex M4 72MHz | 32 bit ARM Cortex M23 48MHz | 32 bit ARM Cortex M4 168MHz
Real time Clock |  |  | ● | ● | ● | ●
Weight Units and Conversion | kg / g / lb
Numerber of Keys | 4 | 6 | 18 | 18 | 18 | 22
Capability to handle Negative Offset ADC | ● | ● | ● | ● | ● | ●
Support Full Segment Check | ● | ● | ● | ● | ● | ●
Configurable Key Buzzar | ● | ● | ● | ● | ● | ●
Configurable System Buzzar | ● | ● | ● | ● | ● | ●
Configurable Check Buzzar |  |  | ● | ● | ● | ●
Configurable Alibi Memory Buzzar |  |  |  |  | ● | ●
Configurable Machine ID |  |  | ● | ● | ● | ●
Configurable Machine Group Number |  |  | ● | ● | ● | ●
Watch Dog to Prevent Damage by Load Cell Short-Circuit |  | ● | ● | ● | ● | ●
Non-Resettable Calibration Trailer Count | ● | ● | ● | ● | ● | ●
Non-Resettable Metrology Parameters Trailer Count | ● | ● | ● | ● | ● | ●
Built-in Alibi Memory |  |  |  |  | ● | ●
Keyboard Lock |  |  | ● | ● | ● | ●
Displays
Display Type | HTN Bold Type Wide Angle LCD |  |  | LED | HTN Bold Type Wide Angle LCD
No. & Height of Numeric Digits | 6 x 31mm |  |  | 6 x 20mm | 6 x 31mm | 6 x 37.5mm
Backlight Type | White | White | Tri Color |  | Tri Color
Optional Rear Display | ● |  | ● |  | ●
Weighing Metrology
Single Range | ● | ● | ● | ● | ● | ●
Dual Range |  | ● | ● | ● | ● | ●
Dual Interval |  | ● | ● | ● | ● | ●
Gravity Compensation |  | ● | ● | ● | ● | ●
Weighing Function | ● | ● | ● | ● | ● | ●
Weight Check |  |  | ● | ● | ● | ●
Check Controlled Accumulation |  |  | ● | ● | ● | ●
Extended Display ( x10) |  | ● | ● | ● | ● | ●
Piece Count Function |  |  | ● | ● | ● | ●
Auto Piece Weight Enhancement |  |  | ● | ● | ● | ●
Weight Check |  |  | ● | ● | ● | ●
Quantity Check |  |  | ● | ● | ● | ●
Piece Count Accumulation |  |  | ● | ● | ● | ●
Net Weight Accumulation |  |  | ● | ● | ● | ●
Recall last Unit Piece Weight before Power Off |  |  | ● | ● | ● | ●
Check Controlled Accumulation |  |  | ● | ● | ● | ●
Action-Tare Memory Function (ATM) |  |  | ● | ● | ● | ●
Support both Positive and Negative Transaction |  |  | ● | ● | ● | ●
Weight Check |  |  | ● | ● | ● | ●
Check Controlled Accumulation |  |  | ● | ● | ● | ●
Peak Hold Function |  |  | ●
Animal Weighing Function |  | ● | ● | ● | ● | ●
Memory Accumulation |  | ● | ● | ● | ● | ●
Check Functions
Dynamic Mode |  |  | ● | ● | ● | ●
Static Mode |  |  | ● | ● | ● | ●
Check Result Indication |  |  | Tri Color Backlight | LEDs | Tri Color Backlight | Tri Color Backlight
Zero Operation
Manual Zero | ● | ● | ● | ● | ● | ●
Manual Zero Range | 1 ~ 20%, 7 steps | 1~100%, 10 steps
Near Zero |  |  | ● | ● | ● | ●
Initial Zero Range | Off ~ 20%, 8 steps
Auto Zero Tracking Range | 0ff ~ 10d, 12 steps
Tare Operation
Manual Tare | ● | ● | ● | ● | ● | ●
Auto Tare | ● | ● | ● | ● | ● | ●
Preset Tare |  |  | ● | ● | ● | ●
Repetitive Tare | ● | ● | ● | ● | ● | ●
Continuous Auto Tare Function | ● | ● | ● | ● | ● | ●
Memory Accumulation
Types of Accumulation |  | Manual, Auto | Manual, Auto 1, Auto 2, Auto 3
Check Controlled Accumulation |  |  | ● | ● | ● | ●
Configurable Stability Control
Manual Zero | ● | ● | ● | ● | ● | ●
Manual Tare | ● | ● | ● | ● | ● | ●
Manual Print/M+ |  | ● | ● | ● | ● | ●
Quick Access PLUs
Customer Code |  |  | 10 | 10 |  | 1000
Product Code |  |  | 10 | 10 |  | 1000
Customer Description |  |  |  |  | 100 | 1000
Product Description |  |  |  |  | 100 | 1000
Preset Tare value (per Weight Unit) |  |  | 10 | 10 |  | 10
Weight Check (per Weight Unit) |  |  | 10 | 10 |  | 10
Piece Count Check |  |  | 10 | 10 |  | 10
Average Piece Weight (per Weight Unit) | [5 empty] | 10
Production Settings PLUs
No. of Production Setting PLU (per Weight Unit) |  |  |  |  | 100 | 1000
Comports Onboard
Maximum No. of Comport | 1 | 1 | 2 | 2 | 4 | 7
No. of Standard Serial Comport |  |  | 2 | 2 | 2 | 2
Serial Comport Baud Rates | 4800 ~ 38400 |  | 1200 ~ 256000 | 1200 ~ 256000 | 1200 ~ 921600 | 1200 ~ 921600
Optional BT.2.0/4.0 BLE |  |  |  |  | ● | ●
Optional WIFI Module |  |  |  |  | ● | ●
Optional LAN, USB-A and USB-Mini Comport | [5 empty] | ●
No. of TTL Comport | 1 | 1 | 1 |  |  | 1
Optional RS485 Comport | [5 empty] | 1
Physical Inputs & Outputs
Optional External Key Inputs | [5 empty] | 3
Optional 4-Channel Control Relay Output Module |  |  | ● | ● | ● | ●
Support External Keyboard Input | [5 empty] | ●
Support Data Upload & Download via USB memory Stick | [5 empty] | ●
Data Output & Print Formats
Types of Fixed PC Output Protocol |  |  | 9 | 10 | 10 | 10
Custom PC Output Protocol |  |  |  | ● | ● | ●
Configurable PC Output Time Interval |  |  | Continuous ~ 300 second, 10 steps
Types of Standard Print Format | 1 | 1 | 5 | 5 | 5 | 5
Custom Portrait Print Format |  |  | ● | ● | ● | ●
Custom Landscape Print Format |  |  |  |  | ● | ●
Database Format Output Format |  |  | ● |  | ● | ●
Manual Repetitive Print |  |  | ● | ● | ● | ●
Standard Deviation Results (Portrait Format) |  |  |  | ● | ● | ●
Support Label Printers |  |  | ● | ● | ● | ●
Management Reports Output |  |  | ● |  | ● | ●
Computer/Smart Device Commands
Keyboard Commands |  |  | ● | ● | ● | ●
Operation Result Commands |  |  | ● | ● | ● | ●
System Parameter Inquiry Commands |  |  | ● | ● | ● | ●
System Parameter Setting Commands |  |  | ● | ● | ● | ●
System Execution Commands |  |  | ● | ● | ● | ●
Management Report Output Commands |  |  |  |  | ● | ●
PC Program & APP
PC Software for End User |  |  | ● | ●
PC Software for Distributor |  |  | ● | ●
iOS App |  |  | ● | ●
Android APP |  |  | ● | ●
Barcode Scanner Functions
Support 1D Scanner |  |  | ● | ● | ● | ●
Support 2D Scanner |  |  | ● | ● | ● | ●
Support RFID Reader |  |  |  |  | ● | ●
Product Code Input |  |  | ● | ● | ● | ●
Customer Code Input |  |  | ● | ● | ● | ●
Operator Code Input |  |  | ● | ● | ● | ●
Manual [Zero] Key Input |  |  | ● | ● | ● | ●
Manual [Tare] Key Input |  |  | ● | ● | ● | ●
Manual [Printer/M+] Key Input |  |  | ● | ● | ● | ●
Auto Database Search by Customer/Product Code |  |  |  |  | ● | ●
Power Source and Management
Rechargeable Battery | 3x D Size Dry Battery | 6V, 4Ah Lead Acid
Power Adaptor | DC 5V, 1000mA (Not included) | DC12V, 1000mA (Included)
Charging Circuit and Method |  | Digital Smart Charging |  | Convention Type | Digital Smart Charging | Convention Type
Recharging Status Indication |  | Progressive LCD Indication |  | Tri-Color LED | Progressive LCD Indication | Tri-CoLor LED
NI-MH Battery Possibility |  | ● |  |  | ●